## Sheet1
EFFECTPEDAL BOM V1.0
Quantity | Designator | Description | Value | Footprint | Manufacturer | Part Number | DigiKey Link | DigiKey PN (tape)
6 | C1, C2, C3, C4, C5, C6 | Tolerance 10%, low A/V | 47u | 1210 | Murata Electronics | GRM32EC81C476KE15K | https://www.digikey.com/en/products/detail/murata-electronics/GRM32EC81C476KE15K/7363053 | 490-16309-2-ND
10 | C7, C8, C9, C10, C11, C14, C15, C16, C17, C18 | Tolerance 10%, low A/V | 0.1u | 0805 | KYOCERA AVX | 08055C104KAT2A | https://www.digikey.com/en/products/detail/kyocera-avx/08055C104KAT2A/563505 | 478-1395-2-ND
2 | C12, C13 | Tolerance 10%, low A/V | 33p | 0805 | KYOCERA AVX | 08055A330JAT2A | https://www.digikey.com/en/products/detail/kyocera-avx/08055A330JAT2A/563420?s=N4IgTCBcDaICwHYAcBaAjAZjQBhWFAcgCIgC6AvkA | 478-1310-2-ND
4 | D1, D2, D3, D4 | Forward voltage < 500mV | D_Schottky | 0805 | KYOCERA AVX | SD0805S020S1R0 | https://www.digikey.com/en/products/detail/kyocera-avx/SD0805S020S1R0/3749517 | 478-7800-2-ND
12 | D5, D6, D7, D8, D9, D10, D11, D12, D13, D14, D15, D16 | LED, orange, 20mA | LED, orange | 0805 | Venkel | CTL0805FOG1T | https://www.digikey.com/en/products/detail/venkel/CTL0805FOG1T/13245036 | 2679-CTL0805FOG1TTR-ND
32 | D17, D18, D19, D20, D21, D22, D23, D24, D25, D26, D27, D28, D29, D30, D31, D32, D33, D34, D35, D36, D37, D38, D39, D40, D41, D42, D43, D44, D45, D46, D47, D48 | LED, red, 20mA | LED, red | 0805 | Würth Elektronik | 150080RS75000 | https://www.digikey.com/en/products/detail/w%C3%BCrth-elektronik/150080RS75000/4489918 | 732-4984-2-ND
32 | D49, D50, D51, D52, D53, D54, D55, D56, D57, D58, D59, D60, D61, D62, D63, D64, D65, D66, D67, D68, D69, D70, D71, D72, D73, D74, D75, D76, D77, D78, D79, D80 | LED, green, 20mA | LED, green | 0805 | Würth Elektronik | 150080GS75000 | https://www.digikey.com/en/products/detail/w%C3%BCrth-elektronik/150080GS75000/4489915 | 732-4983-2-ND
1 | IC1 | SRAM 16Mb, SerialRAM, 1.65V-1.95V, 104MHz, 8 pin SOIC 150 mil, RoHS | IS66WVS2M8ALL-104NLI | SOIC127P600X175-8N | Integrated Silicon Solution Inc. | IS66WVS2M8ALL-104NLI | https://www.digikey.com/en/products/detail/issi-integrated-silicon-solution-inc/IS66WVS2M8ALL-104NLI/16260614 | 706-IS66WVS2M8ALL-104NLI-ND
1 | IC2 | Interface - I/O Expanders PCAL6524HE/HUQFN32///REEL 7 Q2/T3 *STANDARD MARK | PCAL6524HEAZ | QFN50P500X500X60-33N-D | NXP | PCAL6524HEAZ | https://www.digikey.com/en/products/detail/nxp-usa-inc/PCAL6524HEAZ/5823391?s=N4IgTCBcDaIAoGECCAZAbAVjAFgBIFEkAtEAXQF8g | 568-12879-2-ND
1 | IC3 | Interface - I/O Expanders PCAL6524HE/HUQFN32///REEL 7 Q2/T3 *STANDARD MARK | PCAL6524HEAZ | QFN50P500X500X60-33N-D | NXP | PCAL6524HEAZ | https://www.digikey.com/en/products/detail/nxp-usa-inc/PCAL6524HEAZ/5823391?s=N4IgTCBcDaIAoGECCAZAbAVjAFgBIFEkAtEAXQF8g | 568-12879-2-ND
1 | IC4 | Interface - I/O Expanders PCAL6524HE/HUQFN32///REEL 7 Q2/T3 *STANDARD MARK | PCAL6524HEAZ | QFN50P500X500X60-33N-D | NXP | PCAL6524HEAZ | https://www.digikey.com/en/products/detail/nxp-usa-inc/PCAL6524HEAZ/5823391?s=N4IgTCBcDaIAoGECCAZAbAVjAFgBIFEkAtEAXQF8g | 568-12879-2-ND
1 | IC5 | LED Lighting Drivers Audio Mod Matrix LED Driver | IS31FL3728-QFLS2-TR | QFN50P400X400X80-25N-D | Integrated Silicon Solution Inc. | IS31FL3728-QFLS2-TR | https://www.digikey.com/en/products/detail/lumissil-microsystems/IS31FL3728-QFLS2-TR/5319755?s=N4IgTCBcDaIJIGUDMBGAYgGSQdjADgFoBFTBMAgFQCUQBdAXyA | 2521-IS31FL3728-QFLS2-TR-ND
3 | J1, J2, J3 | 4 conductor 3.5 mm Surface Mount Audio Jack w/ Ring Switch | SJ-43515RS-SMT-TR | SJ43515RSSMTTR | CUI Devices | SJ-43515RS-SMT-TR | https://www.digikey.com/en/products/detail/cui-devices/SJ-43515RS-SMT-TR/669722?s=N4IgTCBcDaIMoCkC0AWAzAVgIwYEpyTgFkAVJE3EAXQF8g | CP-43515RSSJTR-ND
2 | R1, R2 | Tolerance 10%, low A/V | 10k | 0805 | YAGEO | RC0805JR-0710KL | https://www.digikey.com/en/products/detail/yageo/RC0805JR-0710KL/728241 | 311-10KARTR-ND
4 | R3, R5, R6, R7 | Tolerance 2%, low A/V | 27 | 0805 | YAGEO | RC0805FR-0727RL | https://www.digikey.com/en/products/detail/yageo/RC0805FR-0727RL/727779 | 311-27.0CRTR-ND
1 | R4 | Tolerance 2%, low A/V | 10 | 0805 | YAGEO | RC0805FR-1010RL | https://www.digikey.com/en/products/detail/yageo/RC0805FR-1010RL/13694222 | 13-RC0805FR-1010RLTR-ND
4 | R8, R9, R10, R11 | Tolerance 10%, low A/V | 4k | 0805 | YAGEO | RC0805JR-074K3L | https://www.digikey.com/en/products/detail/yageo/RC0805JR-074K3L/728324 | 311-4.3KARTR-ND
12 | R12, R13, R14, R15, R16, R17, R18, R19, R20, R21, R22, R23 | Tolerance 2%, low A/V | 150 | 0805 | YAGEO | RC0805FR-07150RL | https://www.digikey.com/en/products/detail/yageo/RC0805FR-07150RL/727613 | 311-150CRTR-ND
3 | RV1, RV2, RV3 | Potentiometer | R_Potentiometer_US | PTV09A4015FB103 | Bourns Inc. | PTV09A-4015F-B103 | https://www.digikey.com/en/products/detail/bourns-inc/PTV09A-4015F-B103/3781113?s=N4IgTCBcDaIAoBUBqAGAnAQQCwoIwFYAxAIVxQGYQBdAXyA | PTV09A-4015F-B103-ND
38 | S1, S2, S3, S4, S5, S6, S7, S8, S9, S10, S11, S12, S13, S14, S15, S16, S17, S18, S19, S20, S21, S22, S23, S24, S25, S26, S27, S28, S29, S30, S31, S32, S33, S34, S35, S36, S37, S38 | Toggle Switch | SW-T3-2B-A-A3-S1 | SW-T3-2B-A-A3-S1 | Adam Tech | SW-T3-2B-A-A3-S1 | https://www.digikey.com/en/products/detail/adam-tech/SW-T3-2B-A-A3-S1/15284416 | 2057-SW-T3-2B-A-A3-S1-ND
1 | S39 | Slide Switches | OP1 op sel | SS14D0839VG5PA | C & K COMPONENTS | SS14D0839VG5PA | https://www.digikey.com/en/products/detail/c-k/SS-14D0839-VG-5-PA/6166625?s=N4IgTCBcDaIMpwIwBYAiAGAHAZgJwDUBxAVgAUBBEAXQF8g | CKN10727-ND
1 | S40 | Slide Switches | OP2 op sel | SS14D0839VG5PA | C & K COMPONENTS | SS14D0839VG5PA | https://www.digikey.com/en/products/detail/c-k/SS-14D0839-VG-5-PA/6166625?s=N4IgTCBcDaIMpwIwBYAiAGAHAZgJwDUBxAVgAUBBEAXQF8g | CKN10727-ND
8 | SW1, SW2, SW3, SW4, SW5, SW6, SW7, SW8 | Tactile switch | SW_SPST | PTS810SJG250SMTRLFS | C & K COMPONENTS | PTS810 SJG 250 SMTR LFS | https://www.digikey.com/en/products/detail/c-k/PTS810-SJG-250-SMTR-LFS/4176612?s=N4IgTCBcDaIAoBUDKAOAjABiQKQOJgFYsBZBAJQBkAxJEAXQF8g | CKN10504TR-ND
1 | U1 | Audio CODEC | TLV320AIC3254IRHBT | QFN50P500X500X100-33N | Texas Instruments | TLV320AIC3254IRHBT | https://www.digikey.com/en/products/detail/texas-instruments/TLV320AIC3254IRHBR/1952546 | 296-23776-2-ND
1 | U2 | Raspberry Pi Pico RP2040 development board | Pi Pico | MODULE_SC0915 | Raspberry Pi | SC0915 | https://www.digikey.com/en/products/detail/raspberry-pi/SC0915/13624793 | 2648-SC0915TR-ND
1 | U3 | Raspberry Pi Pico RP2040 development board | Pi Pico | MODULE_SC0915 | Raspberry Pi | SC0915 | https://www.digikey.com/en/products/detail/raspberry-pi/SC0915/13624793 | 2648-SC0915TR-ND